## Tabelle1
Energie | Energieart: Energieträger | Use | Energy Carrier | Primary Energy Factor GEG [-] | Relation Calorific to Heating Value GEG [-] | GWP spezific to heating value GEG [gr/kWh] | Primary Energy Factor USER SET [-] | Relation Calorific to Heating Value USER SET [-] | GWP spezific to heating value USER SET [gr/kWh]
thermal/thermisch | Fossile Brennstoffe: Heizöl (EL) | thermal | Light fuel oil | 1.1 | 1.06 | 310 | 1.1 | 1.06 | 310
| Fossile Brennstoffe: Erdgas (H) | thermal | Natural gas | 1.1 | 1.11 | 240 | 1.1 | 1.11 | 231
| Fossile Brennstoffe: Flüssiggas | thermal | Liquefied petroleum gas (LPG) | 1.1 | 1.09 | 270 | 1.1 | 1.09 | 295
| Fossile Brennstoffe: Steinkohle | thermal | Hard coal | 1.1 | 1.04 | 400 | 1.1 | 1.04 | 438
| Fossile Brennstoffe: Braunkohle | thermal | Soft coal | 1.2 | 1.07 | 430 | 1.2 | 1.07 | 446
| Biogene Brennstoffe: Biogas | thermal | Biogas (general) | 1.1 | 1.11 | 140 | 0.5 | 1.11 | 100
| Biogene Brennstoffe: Biogas (gebäudenah erzeugt) | thermal | Biogas (generated close to building) | 0.3 | 1.11 | 75 | 0.3 | 1.11 | 75
| Biogene Brennstoffe: Biomethan (BWK) | thermal | Biomethan (Condensing Boiler) | 0.7 | 1.11 | 140 | 0.7 | 1.11 | 140
| Biogene Brennstoffe: Biomethan (KWK) | thermal | Biomethan (Combined Heat and Power) | 0.5 | 1.11 | 140 | 0.5 | 1.11 | 140
| Biogene Brennstoffe: Bioöl | thermal | Bio-oil (general) | 1.1 | 1.06 | 210 | 0.5 | 1.06 | 150
| Biogene Brennstoffe: Bioöl (gebäudenah erzeugt) | thermal | Bio-oil (generated close to building) | 0.3 | 1.06 | 105 | 0.3 | 1.06 | 105
| Biogene Brennstoffe: Holz | thermal | Wood | 0.2 | 1.08 | 20 | 0.2 | 1.08 | 16
| Nah- und Fernwärme aus KWK: fossil, Stein und Braunkohle (fp nicht GEG konform) | thermal | District heating (Combined Heat and Power) Coal | 0.7 | 1 | 300 | 0.7 | 1 | 219
| Nah- und Fernwärme aus KWK: fossil, gasförmige oder flüssige Brennstoffe (fp nicht GEG konform) | thermal | District heating (Combined Heat and Power) Gas or Liquid fuels | 0.7 | 1 | 180 | 0.7 | 1 | 180
| Nah- und Fernwärme aus KWK: erneuerbarer Brennstoff (fp nicht GEG konform) | thermal | District heating (Combined Heat and Power) Renewable fuels | 0 | 1 | 40 | 0 | 1 | 17
| Nah- und Fernwärme aus Heizwerk: fossil, Stein und Braunkohle (fp nicht GEG konform) | thermal | District heating (Heating Plant) Coal | 1.3 | 1 | 400 | 1.3 | 1 | 407
| Nah- und Fernwärme aus Heizwerk: fossil, gasförmige oder flüssige Brennstoffe (fp nicht GEG konform) | thermal | District heating (Heating Plant) Gas or Liquid fuels | 1.3 | 1 | 300 | 0.7 | 1 | 300
| Nah- und Fernwärme aus Heizwerk: erneuerbarer Brennstoff (nicht GEG konform) | thermal | District heating (Heating Plant) Renewable fuels | 0.1 | 1 | 60 | 0.1 | 1 | 31
| Umweltenergie: Solarenergie | thermal | Solarthermal | 0 | 1 | 0 | 0 | 1 | 0
| Umweltenergie: Erdwärme, Geothermie | thermal | Geothermal | 0 | 1 | 0 | 0 | 1 | 0
| Umweltenergie: Umgebungswärme | thermal | Ambient heat | 0 | 1 | 0 | 0 | 1 | 0
| Umweltenergie: Umgebungskälte | thermal | Ambient cold | 0 | 1 | 0 | 0 | 1 | 0
| Wärme: Siedlungsabfällen | thermal | Heat via Residential Waste | 0 | 1 | 20 | 0 | 1 | 20
| Wärme: KWK (gebäudeintegriert oder gebäudenah) | thermal | Heat via close to building Combined Heat and Power | 0.6 | 1 | 180 | 0.6 | 1 | 180
| Wärme: Abwärme aus Prozessen (gebäudenah erzeugt) | thermal | Waste Heat generated close to building | 0 | 1 | 40 | 0 | 1 | 0
elektrisch | Strom: allgemeiner Strommix 2018 (GEMIS) | electric | Electricity grid mix 2018 (GEMIS) | 2.4 | 1 | 505 | 2.4 | 1 | 505
| Strom: allgemeiner Strommix | electric | Electricity grid mix | 1.8 | 1 | 560 | 1.8 | 1 | 631
| Strom: Verdrängungsstrommix | electric | Electricity grid mix Replacement | 2.8 | 1 | 860 | 2.8 | 1 | 800
Rote Werte sind nicht GEG konform und müssen entsprechend § 22 bzw. § 85 nach DIN V 18599-9:2018-09 ermittelt werden!

## Primary_energy_and_emission_fac
Energy Carrier | Primary Energy Factor GEG [-] | Relation Calorific to Heating Value GEG [-] | GWP spezific to heating value GEG [g/kWh] | Use | Rote Werte sind nicht GEG konform und müssen entsprechend § 22 bzw. § 85 nach DIN V 18599-9:2018-09 ermittelt werden!
Light fuel oil | 1.1 | 1.06 | 310 | thermal
Natural gas | 1.1 | 1.11 | 240 | thermal
Liquefied petroleum gas (LPG) | 1.1 | 1.09 | 270 | thermal
Hard coal | 1.1 | 1.04 | 400 | thermal
Soft coal | 1.2 | 1.07 | 430 | thermal
Biogas (general) | 1.1 | 1.11 | 140 | thermal
Biogas (generated close to building) | 0.3 | 1.11 | 75 | thermal
Biomethan (Condensing Boiler) | 0.7 | 1.11 | 140 | thermal
Biomethan (Combined Heat and Power) | 0.5 | 1.11 | 140 | thermal
Bio-oil (general) | 1.1 | 1.06 | 210 | thermal
Bio-oil (generated close to building) | 0.3 | 1.06 | 105 | thermal
Biogas Bio-oil Mix (general) | 1.1 | 1.085 | 175 | thermal | Added Mean
Wood | 0.2 | 1.08 | 20 | thermal
District heating (Combined Heat and Power) Coal | 0.7 | 1 | 300 | thermal
District heating (Combined Heat and Power) Gas or Liquid fuels | 0.7 | 1 | 180 | thermal
District heating (Combined Heat and Power) Renewable fuels | 0 | 1 | 40 | thermal
District heating (Heating Plant) Coal | 1.3 | 1 | 400 | thermal
District heating (Heating Plant) Gas or Liquid fuels | 1.3 | 1 | 300 | thermal
District heating (Heating Plant) Renewable fuels | 0.1 | 1 | 60 | thermal
Solarthermal | 0 | 1 | 0 | thermal
Geothermal | 0 | 1 | 0 | thermal
Ambient heat | 0 | 1 | 0 | thermal
Ambient cold | 0 | 1 | 0 | thermal
Heat via Residential Waste | 0 | 1 | 20 | thermal
Heat via close to building Combined Heat and Power | 0.6 | 1 | 180 | thermal
Waste Heat generated close to building | 0 | 1 | 40 | thermal
Electricity grid mix 2018 (GEMIS) | 2.4 | 1 | 505 | electric
Electricity grid mix | 1.8 | 1 | 560 | electric
Electricity grid mix Replacement | 2.8 | 1 | 860 | electric
None | 0 | 1 | 0 | none | Added
NoHeating | 0 | 1 | 0 | none
District cooling | 0.72 | 1 | 224 | thermal | Assumed: | COP | 2.5 | and Electriciy grid mix use and small losses (therefore smaler COP)
NoCooling | 0 | 1 | 0 | none

## CSV_Export
Energy Carrier | Primary Energy Factor GEG [-] | Relation Calorific to Heating Value GEG [-] | GWP spezific to heating value GEG [g/kWh] | Use
Light fuel oil | 1.1 | 1.06 | 310 | thermal
Natural gas | 1.1 | 1.11 | 240 | thermal
Liquefied petroleum gas (LPG) | 1.1 | 1.09 | 270 | thermal
Hard coal | 1.1 | 1.04 | 400 | thermal
Soft coal | 1.2 | 1.07 | 430 | thermal
Biogas (general) | 1.1 | 1.11 | 140 | thermal
Biogas (generated close to building) | 0.3 | 1.11 | 75 | thermal
Biomethan (Condensing Boiler) | 0.7 | 1.11 | 140 | thermal
Biomethan (Combined Heat and Power) | 0.5 | 1.11 | 140 | thermal
Bio-oil (general) | 1.1 | 1.06 | 210 | thermal
Bio-oil (generated close to building) | 0.3 | 1.06 | 105 | thermal
Biogas Bio-oil Mix (general) | 1.1 | 1.085 | 175 | thermal
Wood | 0.2 | 1.08 | 20 | thermal
District heating (Combined Heat and Power) Coal | 0.7 | 1 | 300 | thermal
District heating (Combined Heat and Power) Gas or Liquid fuels | 0.7 | 1 | 180 | thermal
District heating (Combined Heat and Power) Renewable fuels | 0 | 1 | 40 | thermal
District heating (Heating Plant) Coal | 1.3 | 1 | 400 | thermal
District heating (Heating Plant) Gas or Liquid fuels | 1.3 | 1 | 300 | thermal
District heating (Heating Plant) Renewable fuels | 0.1 | 1 | 60 | thermal
Solarthermal | 0 | 1 | 0 | thermal
Geothermal | 0 | 1 | 0 | thermal
Ambient heat | 0 | 1 | 0 | thermal
Ambient cold | 0 | 1 | 0 | thermal
Heat via Residential Waste | 0 | 1 | 20 | thermal
Heat via close to building Combined Heat and Power | 0.6 | 1 | 180 | thermal
Waste Heat generated close to building | 0 | 1 | 40 | thermal
Electricity grid mix 2018 (GEMIS) | 2.4 | 1 | 505 | electric
Electricity grid mix | 1.8 | 1 | 560 | electric
Electricity grid mix Replacement | 2.8 | 1 | 860 | electric
None | 0 | 1 | 0 | none
NoHeating | 0 | 1 | 0 | none
District cooling | 0.72 | 1 | 224 | thermal
NoCooling | 0 | 1 | 0 | none